## Sheet3
Note	Legend	Part Type	Description	MFG	MFG Code	Supplier	Supplier Code	TYPE	Part Count	£'s Each	Total £'s
	F1	F.1A CHIP FUSE SMT	1 Amp 63V	RS	CQ06PT001	RS Components	764-9431	SMD	1	0.08	0.08
C2 decoupling for TMP112, C1 decoupling for SHT21	C1, C2, C8, C4, C7, C6, C9, C10, C11	C0603.100N	CAP MULTILYR CHIP 100N 10% 50V X7R 0603	AVX	06035C104KAZ2A	RS Components	698-3263	SMD	9	0.07	0.64
DO NOT FIT - In a Pack of 4000	C16, C17	C0603.22P	CAP MULTILYR CHIP 22P 5% 50V NPO 0603	Phycomp	223886715229	RS Components	616-9133	SMD	0	0.01	0.00
	C13	10uF	CAP MULTILYR CHIP 10uF 5% 50V NPO 0603	Murata	GRM188R61A106KE69D	RS Components	846-7293	SMD	1	0.04	0.04
	C12, C5	0.1uF	CAP MULTILYR CHIP 0.1uF 5% 50V NPO 0603	AVX	0603YC104JAT2A	RS Components	391-246	SMD	2	0.00	0.01
IF SMD take the one below	D5	D.3MM.RED.LED	3mm Red LED	Kingbright	L-1154ID	RS Components	862-2737	LEADED	0	0.05	0.00
	U$2		SideLED Red SMD LED	Kingbright	KPPA-3010SURCK	Farnell	2449732	SMD	1	0.17	0.17
Reels of 3000 - Temporarily out of stock - Back order for despatch 09/11/2016	D3, D1, D2	D.BAV99	DIODE SM_SIG EPI 200MA 70V 6NS DUAL SOT23	FAIRCHILD SEMICONDUCTOR	BAV99	RS Components	545-2686	SMD	3	0.01	0.03
	IC5	IC.ATMEGA328P-AU	IC ATMEL MEGA 328P PROCESSOR 8-BIT RISC TQFP	ATMEL	ATMEGA328P-AU	RS Components	696-3092	SMD	1	2.27	2.27
	IC4	IC.CNY70	CNY70 Through Hole Reflective Optical Sensor Phototransistor Output	Vishay	CNY70	RS Components	708-5348	LEADED	1	0.61	0.61
DO NOT FIT - Default is TMP112	IC2	IC.SHT21	Sensor Humidity & Temp 2%RH I2C	Sensirion	SHT21	RS Components	786-5554	SMD	1	3.32	3.32
	IC1	IC.TMP112AIDRLR	High-Accuracy Low-Power Digital Temperature Sensor	TI	TMP112AIDRLR	RS Components	709-8868	SMD	0	1.79	0.00
		DRV8850	Motor driver chip
IF SMD take the one below	TR1	O.3MM PHOTO TRANSISTOR	3mm Photo Transistor	KingBright	L-323PC	Rapid Electronics	58-0105	LEADED	0	0.23	0.00
	U$1		Sideview phototransistor	OSRAM Opto Semiconductors	SFH 325-3/4	RS Components	654-8003	SMD	1	0.12	0.12
	VR1	R.POT47K	16mm Rotary pot 47K lin right angle	ISKRA	P11M47AP6L45R	JPR Electronics	551-140	LEADED	1	0.49	0.49
	R14, R13	R0603.100K	RES THICKFLM CHIP 100K 1% 0W1 100ppm 0603	Bourns	CR0603-FX-1003ELF	RS Components	740-8802	SMD	2	0.01	0.02
	R19	R0603.100R	RES THICKFLM CHIP 100R 1% 0W1 100ppm 0603	Bourns	CR0603-FX-1000ELF	RS Components	740-8798	SMD	1	0.01	0.01
Reels of 5,000	R22	R0603.1R0	RES THICKFLM CHIP 1R0 1% 0W1 100ppm 0603	RS Pro	RS-0603-1R-1%-0.1W	RS Components	716-9752	SMD	1	0.00	0.00
	R1	R0603.220K	RES THICKFLM CHIP 220K 1% 0W1 100ppm 0603	TE Connectivity	CRG0603F220K	RS Components	213-2581	SMD	1	0.01	0.01
	R25	R0603.470R	RES THICKFLM CHIP 470R 1% 0W1 100ppm 0603	Vishay	CRCW0603470RFKEA	RS Components	679-0419	SMD	1	0.01	0.01
	R21	R0603.47R	RES THICKFLM CHIP 47R 1% 0W1 100ppm 0603	Vishay	CRCW060347R0FKEA	RS Components	679-0437	SMD	1	0.01	0.01
	R2, R11, R12, R8, R5, R6, R7, R9	R0603.4K7	RES THICKFLM CHIP 4K7 1% 0W1 100ppm 0603	Bourns	CR0603-FX-4701ELF	RS Components	740-8877	SMD	8	0.01	0.10
	R16	4K3	RES THICKFLM CHIP 4K3 1% 0W1 100ppm 0603	Vishay	CRCW06034K30FKEA	RS Components	679-0469	SMD	1	0.01	0.01
	R3	24K	RES THICKFLM CHIP 24K 1% 0W1 100ppm 0603	Vishay	CRCW060324K0FKEA	RS Components	679-0046	SMD	1	0.01	0.01
	SW1	SW.TACTILE SWITCH RA	Push button SMD	Wurth Elektronik	436333045822	RS Components	785-6453	SMD	1	0.35	0.35
	X1	X.32.7689KHZ SMT 2 PIN	QTC3 Series 1.5x3.2 SMD Tuning Fork 12.5pf	QANTEK	QTC332.76812B2R	RS Components	814-9352	SMD	1	0.45	0.45
	J1	J.14WAY HEADER RA	.54 mm Pitch 14 Way 2 Row Right Angle PCB Header	Wurth Elektronik	61301421021	RS Components	828-1715	LEADED	1	0.72	0.72
	J2, J3	HEADER 2 WAY	2 pin header. 0.254mm	Molex	22-23-2021	RS Components	679-5583	LEADED	2	0.06	0.12
For optional RFM or other radio module	J4	HEADER 8 WAY	8 pin header. 0.254mm					LEADED	0		0.00

											10

## BOM
Note	Legend	Part Type	Description	MFG	MFG Code	Supplier	Supplier Code	TYPE	Part Count	£'s Each	Total £'s
C19, C20, C21, C22 skipped as it was motor driver related	C19, C20, C21, C22	C.100UF/6.3V	100000 nF ±20 % 6.3 V X5R Dielectric	Samsung Electro-Mechanics	CL31A107MQHNNNE	RS Components	766-1078	LEADED	4	227	908
	C18	C.ATANT 10U 6V	CAP TANT 10µ 20% 6V -55/+125C SM	EPCOS		RS Components	538-2363	SMD	1	172	1,721
C13 skipped as it was motor driver related	C1, C2, C3, C4, C8, C9, C10, C11, C12, C5, C6, C7	C0603.100N	CAP MULTILYR CHIP 100N 10% 50V X7R 0603	Murata	GRM188R71H104KA93D	RS Components	545-9895	SMD	15	0,07	1,05
NOT FOUND on schematic		C0603.10N	CAP MULTILYR CHIP 10N 10% 50V X7R 0603	Phycomp	CC0603KRX7R9BB103	JPR Electronics	133-846	SMD	4	247	988
DO NOT FIT	C16, C17	C0603.22P	CAP MULTILYR CHIP 22P 5% 50V NPO 0603	Phycomp	223886715229	RS Components	616-9133	SMD	2	4	8
REMOVED	D4	D.3MM.GREEN.LED	3mm GREEN LED			Rapid Electronics	55-1670	LEADED	1	0,28	0,28
	D5	D.3MM.RED.LED	3mm Red LED			Rapid Electronics	72-8942	LEADED	1	0,1	0,1
	D3, D1, D2	D.BAV99	DIODE SM_SIG EPI 200MA 70V 6NS DUAL SOT23	FAIRCHILD SEMICONDUCTOR	BAV99	RS Components Contract	545-2686	SMD	3	225	675
D6a, D6b skipped as it was motor driver related	D6a, D6b	D.SDA004	DATA BUS TRANSIENT SUPPRESSOR	DiodesZetex	SDA004-7	RS Components	751-4938	SMD	1	0,4	0,4
	F1	F.1A CHIP FUSE SMT	1 Amp 63V	RS	CQ06PT001	RS Components	764-9431	SMD	1	154	154
NOT FOUND on schematic		HEADER 1 WAY	1 pin header. 0.254mm			SIL	0	LEADED	5	1	5
	J2, J4	HEADER 2 WAY	2 pin header. 0.254mm	Harwin		JPR Electronics	710-622	LEADED	2	23	46
	IC3	IC.APDS-9300	Ambient light sensor digital I2C SMT	Avago Technologies	APDS-9300-020	RS Components	691-0470	SMD	1	0,64	0,64
	IC5	IC.ATMEGA328P-AU	IC ATMEL MEGA 328P PROCESSOR 8-BIT RISC TQFP	ATMEL	ATMEGA328P-AU	RS Components	696-3092	SMD	1	2,28	22,801
	IC4	IC.CNY70	CNY70 Through Hole Reflective Optical Sensor Phototransistor Output	Vishay	CNY70	RS Components	708-5348	SMD	1	566	5,661
	IC2	IC.SHT21	Sensor Humidity & Temp 2%RH I2C	Sensirion	SHT21	RS Components	786-5554	SMD	1	2,91	2,91
	IC1	IC.TMP112AIDRLR	High-Accuracy Low-Power Digital Temperature Sensor	TI	TMP112AIDRLR	RS Components	709-8868	SMD	1	1,7	1,7
IC6 skipped as it was motor driver related	IC6	IC.TS1003IG5T	Operational Amplifier Precision 4 kHz R-R 0.8 - 5.5 V	Touchstone Semiconductor	TS1003IG5T	RS Components	787-8080	SMD	1	551	551
	J1	J.14WAY HEADER RA	.54 mm Pitch 14 Way 2 Row Right Angle PCB Header	Samtec	TSW-107-08-L-D-RA	RS Components	767-0968	LEADED	1	1,25	1,25
L1 skipped as it was motor driver related	L1	L..1.2UH SMD	1.2uH inductor	Wurth Electronic	74438313012	RS Components	792-2711	SMD	3	1,08	3,24
	MD1	MD.RFM23B	RFM23B ISM TRANSCEIVER MODULE	HOPERF	RFM23B-S	RS Components	762-0103	SMD	1	5,8	5,8
	-	MTFLR-001-SSL	PCB FR4 2 Layer PTH			ONE Way	MTFLR-001-SSL	PCB	1	1	1
	TR1	O.3MM PHOTO TRANSISTOR	3mm Photo Transistor	KingBright	L-323PC	Rapid Electronics	58-0105	LEADED	1	0,12	0,12
	-	OTRVRV-002-SIL	PCB FR4 2 Layer PTH			ONE Way	OTRVRV-002-SIL	PCB	1	0,5	0,5
	VR1	R.POT47K	16mm Rotary pot 47K lin right angle	ISKRA	P11M47AP6L45R	JPR Electronics	551-140	LEADED	1	0,49	0,49
R15, R16, R17 skipped as it was motor driver related	R14, R13	R0603.100K	RES THICKFLM CHIP 100K 1% 0W063 50V 100ppm 0603	WELWYN	WCR0603104 1% 100ppm	JPR Electronics	406-705	SMD	6	15	0,09
R20 skipped as it was motor driver related	R19	R0603.100R	RES THICKFLM CHIP 100R 1% 0W063 50V 100ppm 0603	WELWYN	WCR0603101 1% 100ppm	JPR Electronics	406-634	SMD	2	25	5
R34, R35 skipped as it was motor driver related	R34, R35	R0603.10K	RES THICKFLM CHIP 10K 1% 0W063 50V 100ppm 0603	WELWYN	WCR0603103 1% 100ppm	JPR Electronics	406-682	SMD	2	15	0,03
R38, R37 skipped as it was motor driver related	R38, R37	R0603.15K	RES THICKFLM CHIP 15K 1% 0W063 50V 100ppm 0603	WELWYN	WCR0603153 1% 100ppm	JPR Electronics	406-686	SMD	2	15	3
	R22, R23	R0603.1R0	RES THICKFLM CHIP 1R0 1% 0W063 50V 100ppm 0603	WELWYN	1% 100ppm	RS Components	504-8978	SMD	2	211	43
	R1	R0603.220K	RES THICKFLM CHIP 220K 1% 0W063 50V 100ppm 0603	WELWYN	WCR0603224 1% 100ppm	JPR Electronics	406-712	SMD	1	16	16
R39 skipped as it was motor driver related	R39	R0603.330K	RES THICKFLM CHIP 330K 1% 0W063 50V 100ppm 0603	RS	RS-0603-330k-1%-0.1W	JPR Electronics	406-716	SMD	1	16	16
R28, R29 skipped as it was motor driver related	R28, R29	R0603.330R	RES THICKFLM CHIP 330R 1% 0W063 50V 100ppm 0603	RS		RS Components	617-6434	SMD	2	8	16
R40 skipped as it was motor driver related	R40	R0603.3M3	RES THICKFLM CHIP 3M3 1% 0W063 50V 100ppm 0603	Phycomp		RS Components	504-6540	SMD	1	22	22
R24 Removed. R26, R27 skipped as it was motor driver related	R24, R25	R0603.470R	RES THICKFLM CHIP 470R 1% 0W063 50V 100ppm 0603	WELWYN	WCR0603471 1% 100ppm	JPR Electronics	406-650	SMD	4	25	0,01
	R21	R0603.47R	RES THICKFLM CHIP 47R 1% 0W063 50V 100ppm 0603	WELWYN	WCR0603470 1% 100ppm	RS Components	617-6658	SMD	1	8	8
R3, R4 Removed	R8, R10, R5, R6, R7, R2, R3, R4, R11, R12, R9	R0603.4K7	RES THICKFLM CHIP 4K7 1% 0W063 50V 100ppm 0603	WELWYN	WCR0603472 1% 100ppm	JPR Electronics	406-674	SMD	11	15	1,651
R36 skipped as it was motor driver related	R36	R1206.0R1	RES THICKFLM CHIP 0R33 1% 0W25 1206	WELWYN		Farnell	1795287	SMD	1	68	68
R32, R33 skipped as it was motor driver related	R32, R33	R1206.100R	RES THICKFLM CHIP 100R 1% 0W25 1206	RS		RS Components	617-6327	SMD	2	12	24
R30, R31 skipped as it was motor driver related	R30, R31	R1206.470R	RES THICKFLM CHIP 470R 1% 0W25 1206	WELWYN	WCR1206470R	RS Components	617-5447	SMD	2	12	24
SW2, SW3 Removed	SW1, SW2, SW3	SW.TACTILE SWITCH RA	Push button SMD	Wurth Elektronik	436331045822	RS Components	785-6459	LEADED	3	0,33	0,99
TR8, TR9 skipped as it was motor driver related	TR8, TR9	TR.ZXTN23015	ZXTN23015CFHTA Bipolar Transistor NPN 6 A 15 V HFE150 235 MHz	DiodesZetex	ZXTN23015CFHTA	RS Components	751-5423	SMD	2	0,56	1,12
TR2, TR3, TR4, TR5, TR6, TR7 skipped as it was motor driver related	TR2, TR3, TR4, TR5, TR6, TR7	TRP.ZXTP23015	ZXTP23015CFHTA Bipolar Transistor PNP -6 A -15 V HFE:140 270Mhz	DiodesZetex	ZXTP23015CFHTA	RS Components	751-5451	SMD	6	551	3,306
	X1	X.32.7689KHZ SMT 2 PIN	QTC3 Series 1.5x3.2 SMD Tuning Fork 12.5pf	QANTEK	QTC332.76812B2R	RS Components	814-9352	SMD	1	434	434

											306,394

## Pick&Place
Placed	Designator	Footprint	Mid X	Mid Y	Ref X	Ref Y	Pad X	Pad Y	Layer	Rotation	Comment

*	F1	CQ06PT	1104mil	2176mil	1104mil	2176mil	1076.047mil	2176mil	T	0	F.1A CHIP FUSE SMT
	D6	SOT363	597.402mil	2166.409mil	560mil	2192mil	560mil	2192mil	T	360	D.SDA004
*	MD1	RFM23B-S1	1253.039mil	747.591mil	1568mil	472mil	1568mil	472mil	T	180	MD.RFM23B
*	J1	IDC14-HEADER	804mil	290mil	504mil	240mil	504mil	240mil	T	90	J.14WAY HEADER RA
*	R9	SM0603	360mil	1200mil	360mil	1200mil	360mil	1167.5mil	T	180	R0603.4K7
*	R7	SM0603	464mil	504mil	464mil	504mil	464mil	471.5mil	T	180	R0603.4K7
*	R6	SM0603	488mil	1200mil	488mil	1200mil	488mil	1232.5mil	T	360	R0603.4K7
*	R23	SM0603	1224mil	1112mil	1224mil	1112mil	1191.5mil	1112mil	T	90	R0603.1R0
*	R22	SM0603	709.221mil	706.74mil	709.221mil	706.74mil	676.721mil	706.74mil	T	90	R0603.1R0
*	R5	SM0603	424mil	1200mil	424mil	1200mil	424mil	1232.5mil	T	360	R0603.4K7
*	R12	SM0603	1280mil	112mil	1280mil	112mil	1312.5mil	112mil	T	270	R0603.4K7
*	IC5	Quad32	404.079mil	852.323mil	228.882mil	962.559mil	228.882mil	962.559mil	T	360	IC.ATMEGA328P-AU
*	C1	SM0603	296mil	1352mil	296mil	1352mil	296mil	1384.5mil	T	360	C0603.100N
*	C3	SM0603	440mil	2552mil	440mil	2552mil	472.5mil	2552mil	T	270	C0603.100N
*	C2	SM0603	248mil	1528mil	248mil	1528mil	248mil	1560.5mil	T	360	C0603.100N
*	C4	SM0603	856mil	1464mil	856mil	1464mil	888.5mil	1464mil	T	270	C0603.100N
*	C5	SM0603	920mil	1152mil	920mil	1152mil	920mil	1119.5mil	T	180	C0603.100N
*	C8	SM0603	1112mil	2104mil	1112mil	2104mil	1079.5mil	2104mil	T	90	C0603.100N
*	C9	SM0603	552mil	1200mil	552mil	1200mil	552mil	1232.5mil	T	360	C0603.100N
*	C10	SM0603	709.221mil	834.74mil	709.221mil	834.74mil	741.721mil	834.74mil	T	270	C0603.100N
*	C11	SM0603	709.221mil	770.74mil	709.221mil	770.74mil	676.721mil	770.74mil	T	90	C0603.100N
*	C7	SM0603	416mil	328mil	416mil	328mil	416mil	360.5mil	T	360	C0603.100N
*	C6	SM0603	296mil	1200mil	296mil	1200mil	296mil	1232.5mil	T	360	C0603.100N
*	C12	SM0603	1648mil	752mil	1648mil	752mil	1648mil	784.5mil	T	360	C0603.100N
	C13	SM0603	1007.488mil	1709.441mil	1007.488mil	1709.441mil	974.988mil	1709.441mil	T	90	C0603.100N
	C14	SM0603	456mil	1792mil	456mil	1792mil	488.5mil	1792mil	T	270	C0603.100N
	C15	SM0603	608mil	1688mil	608mil	1688mil	608mil	1655.5mil	T	180	C0603.100N
*	C16	SM0603	103.599mil	880.378mil	103.599mil	880.378mil	103.599mil	847.878mil	T	180	C0603.22P
*	C17	SM0603	152mil	624mil	152mil	624mil	119.5mil	624mil	T	90	C0603.22P
*	C18	TANTA	1391.5mil	1112mil	1344mil	1112mil	1344mil	1112mil	T	360	C.ATANT 10U 6V
	C19	SM1206	990.85mil	2331.528mil	990.85mil	2331.528mil	990.85mil	2276.528mil	T	180	C.100UF/6.3V
	C20	SM1206	1161.48mil	2007.968mil	1161.48mil	2007.968mil	1106.48mil	2007.968mil	T	90	C.100UF/6.3V
	C21	SM1206	1161.48mil	1903.968mil	1161.48mil	1903.968mil	1106.48mil	1903.968mil	T	90	C.100UF/6.3V
	C22	SM1206	1161.48mil	1799.968mil	1161.48mil	1799.968mil	1106.48mil	1799.968mil	T	90	C.100UF/6.3V
*	D1	SOT23	440mil	1360mil	440mil	1360mil	477.5mil	1400mil	T	270	D.BAV99
*	D2	SOT23	661.221mil	1186.74mil	661.221mil	1186.74mil	701.221mil	1149.24mil	T	180	D.BAV99
*	D3	SOT23	1224mil	280mil	1224mil	280mil	1264mil	242.5mil	T	180	D.BAV99
*	IC1	SOT563(6PIN)	154.575mil	1524.315mil	128mil	1544mil	128mil	1544mil	T	360	IC.TMP112AIDRLR
*	R1	SM0603	160mil	2512mil	160mil	2512mil	192.5mil	2512mil	T	270	R0603.220K
	R15	SM0603	177mil	1941.945mil	177mil	1941.945mil	144.5mil	1941.945mil	T	90	R0603.100K
	R16	SM0603	864mil	2048mil	864mil	2048mil	831.5mil	2048mil	T	90	R0603.100K
	R17	SM0603	224mil	2320mil	224mil	2320mil	191.5mil	2320mil	T	90	R0603.100K
	R18	SM0603	176mil	2080mil	176mil	2080mil	176mil	2112.5mil	T	360	R0603.100K
*	R8	SM0603	1328mil	280mil	1328mil	280mil	1328mil	247.5mil	T	180	R0603.4K7
*	R2	SM0603	328mil	496mil	328mil	496mil	328mil	528.5mil	T	360	R0603.4K7
*	R3	SM0603	352mil	328mil	352mil	328mil	352mil	295.5mil	T	180	R0603.4K7
*	R4	SM0603	144mil	1200mil	144mil	1200mil	144mil	1167.5mil	T	180	R0603.4K7
*	R10	SM0603	400mil	504mil	400mil	504mil	400mil	536.5mil	T	360	R0603.4K7
*	R11	SM0603	1280mil	176mil	1280mil	176mil	1312.5mil	176mil	T	270	R0603.4K7
	R20	SM0603	592mil	1536mil	592mil	1536mil	592mil	1568.5mil	T	360	R0603.100R
*	R13	SM0603	528mil	1536mil	528mil	1536mil	528mil	1503.5mil	T	180	R0603.100K
*	R14	SM0603	864mil	1592mil	864mil	1592mil	831.5mil	1592mil	T	90	R0603.100K
	R34	SM0603	688mil	2000mil	688mil	2000mil	720.5mil	2000mil	T	270	R0603.10K
	R35	SM0603	328mil	2128mil	328mil	2128mil	328mil	2095.5mil	T	180	R0603.10K
*	R19	SM0603	1400mil	280mil	1400mil	280mil	1400mil	247.5mil	T	180	R0603.100R
*	R21	SM0603	896mil	1696mil	896mil	1696mil	896mil	1663.5mil	T	180	R0603.47R
*	R24	SM0603	1344mil	2504mil	1344mil	2504mil	1344mil	2471.5mil	T	180	R0603.470R
*	R25	SM0603	544mil	2520mil	544mil	2520mil	544mil	2487.5mil	T	180	R0603.470R
	R26	SM0603	145mil	1837.945mil	145mil	1837.945mil	145mil	1870.445mil	T	360	R0603.470R
	R27	SM0603	240mil	2080mil	240mil	2080mil	240mil	2047.5mil	T	180	R0603.470R
	R28	SM0603	720mil	1728mil	720mil	1728mil	720mil	1695.5mil	T	180	R0603.330R
	R29	SM0603	104mil	2080mil	104mil	2080mil	104mil	2112.5mil	T	360	R0603.330R
	R32	SM1206	848mil	2184mil	848mil	2184mil	848mil	2129mil	T	180	R1206.100R
	R33	SM1206	200mil	2424mil	200mil	2424mil	255mil	2424mil	T	270	R1206.100R
	R30	SM1206	520mil	2008mil	520mil	2008mil	465mil	2008mil	T	90	R1206.470R
	R31	SM1206	392mil	2248mil	392mil	2248mil	447mil	2248mil	T	270	R1206.470R
	R36	SM1206	520mil	1904mil	520mil	1904mil	465mil	1904mil	T	90	R1206.0R047
	R37	SM0603	584mil	1792mil	584mil	1792mil	616.5mil	1792mil	T	270	R0603.15K
	R38	SM0603	392mil	1688mil	392mil	1688mil	392mil	1720.5mil	T	360	R0603.15K
	R39	SM0603	432mil	1568mil	432mil	1568mil	399.5mil	1568mil	T	90	R0603.330K
	R40	SM0603	432mil	1504mil	432mil	1504mil	399.5mil	1504mil	T	90	R0603.3M3
*	SW1	SWWSTUS	1088mil	2686.535mil	977.764mil	2720mil	1198.236mil	2653.071mil	T	360	SW.TACTILE SWITCH RA
	TR2	SOT23	249mil	1837.945mil	249mil	1837.945mil	209mil	1875.445mil	T	360	TRP.ZXTP23015
	TR3	SOT23	688mil	1896mil	688mil	1896mil	728mil	1858.5mil	T	180	TRP.ZXTP23015
	TR4	SOT23	784mil	2352mil	784mil	2352mil	824mil	2314.5mil	T	180	TRP.ZXTP23015
	TR5	SOT23	376mil	2368mil	376mil	2368mil	336mil	2405.5mil	T	360	TRP.ZXTP23015
	TR6	SOT23	184mil	2216mil	184mil	2216mil	144mil	2253.5mil	T	360	TRP.ZXTP23015
	TR7	SOT23	344mil	1984mil	344mil	1984mil	304mil	2021.5mil	T	360	TRP.ZXTP23015
	TR9	SOT23	432mil	2128mil	432mil	2128mil	392mil	2165.5mil	T	360	TR.ZXTN23015
	TR8	SOT23	728mil	2104mil	728mil	2104mil	690.5mil	2064mil	T	90	TR.ZXTN23015
	FD1	FDMARKS	1664mil	248mil	1664mil	248mil	1664mil	248mil	T	0	FD.FDMARK
	FD2	FDMARKS	224mil	240mil	224mil	240mil	224mil	240mil	T	0	FD.FDMARK
	FD3	FDMARKS	104mil	2320mil	104mil	2320mil	104mil	2320mil	T	0	FD.FDMARK
	FD4	FDMARKS	1644.11mil	2602.008mil	1644.11mil	2602.008mil	1644.11mil	2602.008mil	T	0	FD.FDMARK
	PCB1	BLANK	-2000mil	-3000mil	1896mil	-80mil	-2000mil	-3000mil	T	0	OTRVRV-002-SIL
*	IC3	APDS-9301	329.866mil	2663.37mil	384mil	2624mil	384mil	2702.74mil	T	180	IC.APDS-9300
*	J2	HEADER_2	1186.787mil	2328mil	1136mil	2328mil	1136.787mil	2328mil	T	0	HEADER 2 WAY
*	J4	HEADER_2	610.787mil	2328mil	560mil	2328mil	560.787mil	2328mil	T	0	HEADER 2 WAY
*	SW2	SWWSTUS	209.764mil	97.465mil	320mil	64mil	99.528mil	130.929mil	T	180	SW.TACTILE SWITCH RA
*	SW3	SWWSTUS	1601.764mil	97.465mil	1712mil	64mil	1491.528mil	130.929mil	T	180	SW.TACTILE SWITCH RA
*	IC2	DFN6	171.055mil	1352.63mil	112mil	1392mil	112mil	1392mil	T	0	IC.SHT21
	IC6	SOT-23(5PIN)	498.5mil	1678mil	536mil	1728mil	536mil	1728mil	T	180	IC.TS1003IG5T
*	X1	QTC3	120mil	736mil	120mil	736mil	120mil	785.213mil	T	270	X.32.7689KHZ SMT 2 PIN
	L1	CL1.8x1.8	990.85mil	2120mil	990.85mil	2120mil	990.85mil	2141.653mil	T	270	L..1.2UH SMD
*	IC4	CNY70	904.882mil	1910mil	960mil	1960mil	960mil	1960mil	B	180	IC.CNY70
*	VR1	P11M	904mil	2520.5mil	904mil	2520mil	707.15mil	2521mil	B	360	R.POT47K
*	D5	3MM_LED	502mil	2656mil	452mil	2656mil	452mil	2656mil	B	360	D.3MM.RED.LED
*	D4	3MM_LED	1318mil	2656mil	1268mil	2656mil	1268mil	2656mil	B	360	D.3MM.GREEN.LED
*	TR1	3MM_LED	163.281mil	2656mil	113.281mil	2656mil	113.281mil	2656mil	B	360	O.3MM PHOTO TRANSISTOR